## F-stack
Sample Calculation of LINE rate
60 | ( Packet size ) | Driver - 81:00.0 Ethernet controller: Mellanox Technologies MT27500 Family [ConnectX-3] MTU:1500
2 threads
# of Threads | Latency | Throughput
2 | 593.11 | 2.08
4 | 584.88 | 4.21
8 | 613.23 | 8.03
16 | 1060 | 9.33
32 | 2110 | 9.29
2 threads | 100 Mbps
# of Threads | Latency | Throughput
2 | 590.42 | 2.08
4 | 587.42 | 4.2
8 | 612.26 | 8.06
16 | 1060 | 9.27
32 | 2110 | 9.32
2 threads | 100 Mbps
# of Threads | Latency | Throughput
2 | 592.9 | 2.08
4 | 587.67 | 4.2
8 | 610.75 | 8.08
16 | 1060 | 9.3
32 | 2110 | 9.29
2 threads
# of Threads | AVG Latency | STD Latency | AVG Throughput | STD Throughput
2 | 592.1433 | 1.4961 | 2.08 | 0
4 | 586.6567 | 1.5437 | 4.2033 | 0.0057735
8 | 612.08 | 1.2498 | 8.0567 | 0.025166
16 | 1060 | 0 | 9.3 | 0.03
32 | 2110 | 0 | 9.3 | 0.017321
4 threads
# of Threads | Latency | Throughput
2 | 592.67 | 2.07
4 | 583.92 | 4.22
8 | 607.8 | 8.11
16 | 1060 | 9.25
32 | 1060 | 9.26
4 threads | 100 Mbps
# of Threads | Latency | Throughput
2 | 593.16 | 2.07
4 | 582.37 | 4.24
8 | 605.06 | 8.15
16 | 1060 | 9.28
32 | 1060 | 9.25
4 threads | 100 Mbps
# of Threads | Latency | Throughput
2 | 592.82 | 2.07
4 | 587.61 | 4.19
8 | 606.31 | 8.14
16 | 1060 | 9.26
32 | 1060 | 9.27
4 threads
# of Threads | AVG Latency | STD Latency | AVG Throughput | STD Throughput
2 | 592.8833 | 0.25106 | 2.07 | 0
4 | 584.6333 | 2.6918 | 4.2167 | 0.025166
8 | 606.39 | 1.3718 | 8.1333 | 0.020817
16 | 1060 | 0 | 9.2633 | 0.015275
32 | 1060 | 0 | 9.26 | 0.01
8 threads
# of Threads | Latency | Throughput
2 | 591.27 | 2.08
4 | 574.49 | 4.3
8 | 603.55 | 8.16
16 | 1060 | 9.29
32 | 2110 | 9.31
8 threads | 100 Mbps
# of Threads | Latency | Throughput
2 | 593 | 2.07
4 | 587.67 | 4.18
8 | 602.6 | 8.19
16 | 1060 | 9.29
32 | 2110 | 9.3
8 threads | 100 Mbps
# of Threads | Latency | Throughput
2 | 592.42 | 2.07
4 | 585.64 | 4.2
8 | 605.25 | 8.14
16 | 1060 | 9.25
32 | 2180 | 9.32
8 threads
# of Threads | AVG Latency | STD Latency | AVG Throughput | STD Throughput
2 | 592.23 | 0.88051 | 2.0733 | 0.0057735
4 | 582.6 | 7.0964 | 4.2267 | 0.064291
8 | 603.8 | 1.3426 | 8.1633 | 0.025166
16 | 1060 | 0 | 9.2767 | 0.023094
32 | 2133.3333 | 40.4145 | 9.31 | 0.01
1 threads
# of Threads | Latency | Throughput
2 | 98.15 | 12.38
4 | 98.31 | 24.77
8 | 98.17 | 49.54
16 | 50.13 | 191.58
32 | 57.73 | 334.95
64 | 121.58 | 331.22

## Seastar
Sample Calculation of LINE rate
60 | ( Packet size ) | Driver - 81:00.0 Ethernet controller: Mellanox Technologies MT27500 Family [ConnectX-3] MTU:1500
2 threads
# of Threads | Latency | Throughput
2 | 593.58 | 2.48
4 | 588.98 | 5.01
8 | 587.75 | 10.04
16 | 1090 | 10.75
32 | 2180 | 10.82
2 threads | 100 Mbps
# of Threads | Latency | Throughput
2 | 592.98 | 2.48
4 | 588.35 | 5.02
8 | 588.43 | 10.04
16 | 1090 | 10.74
32 | 2180 | 10.82
2 threads | 100 Mbps
# of Threads | Latency | Throughput
2 | 594.06 | 2.47
4 | 587.9 | 5.02
8 | 588.3 | 10.03
16 | 1090 | 10.76
32 | 2180 | 10.82
2 threads
# of Threads | AVG Latency | STD Latency | AVG Throughput | STD Throughput
2 | 593.54 | 0.54111 | 2.4767 | 0.0057735
4 | 588.41 | 0.54249 | 5.0167 | 0.0057735
8 | 588.16 | 0.36097 | 10.0367 | 0.0057735
16 | 1090 | 0 | 10.75 | 0.01
32 | 2180 | 0 | 10.82 | 0
4 threads
# of Threads | Latency | Throughput
2 | 591.45 | 2.49
4 | 587.1 | 5.03
8 | 588.43 | 10.03
16 | 1090 | 10.82
32 | 2180 | 10.83
4 threads | 100 Mbps
# of Threads | Latency | Throughput
2 | 594.16 | 2.49
4 | 586.52 | 5.02
8 | 588.64 | 10.03
16 | 1090 | 10.76
32 | 2180 | 10.78
4 threads | 100 Mbps
# of Threads | Latency | Throughput
2 | 593.79 | 2.47
4 | 588.04 | 5.01
8 | 588.23 | 10.04
16 | 1090 | 10.82
32 | 2180 | 10.78
4 threads
# of Threads | AVG Latency | STD Latency | AVG Throughput | STD Throughput
2 | 593.1333 | 1.4695 | 2.4833 | 0.011547
4 | 587.22 | 0.76707 | 5.02 | 0.01
8 | 588.4333 | 0.20502 | 10.0333 | 0.0057735
16 | 1090 | 0 | 10.8 | 0.034641
32 | 2180 | 0 | 10.7967 | 0.028868
8 threads
# of Threads | Latency | Throughput
2 | 589.02 | 2.5
4 | 582.29 | 5.06
8 | 590.45 | 10.01
16 | 1090 | 10.76
32 | 2190 | 10.75
8 threads | 100 Mbps
# of Threads | Latency | Throughput
2 | 594.56 | 2.47
4 | 583.95 | 5.05
8 | 590.45 | 10.01
16 | 1090 | 10.76
32 | 2180 | 10.82
8 threads | 100 Mbps
# of Threads | Latency | Throughput
2 | 593.86 | 2.48
4 | 588.43 | 5
8 | 590.45 | 10.01
16 | 1090 | 10.73
32 | 2190 | 10.76
8 threads
# of Threads | AVG Latency | STD Latency | AVG Throughput | STD Throughput
2 | 592.48 | 3.0168 | 2.4833 | 0.015275
4 | 584.89 | 3.1761 | 5.0367 | 0.032146
8 | 590.45 | 0 | 10.01 | 0
16 | 1090 | 0 | 10.75 | 0.017321
32 | 2186.6667 | 5.7735 | 10.7767 | 0.037859
1 threads
# of Threads | Latency | Throughput
2 | 25.33 | 55.48
4 | 29.3 | 96.45
8 | 43.31 | 131.8
16 | 71.99 | 160.56
32 | 137.62 | 170.01
64 | 170.69 | 276.21
2 threads
# of Threads | Latency | Throughput
2 | 20.75 | 66.71
4 | 27.42 | 102.77
8 | 29.85 | 189.08
16 | 40.62 | 282.17
32 | 70.91 | 327.91
64 | 138.07 | 339.76

## Configuration Data
workstation
| client | server
server board | Motherboard description: Motherboard product: 0XHGV1 vendor: Dell Inc. | Motherboard description: Motherboard product: 0XHGV1 vendor: Dell Inc.
cpu | Intel(R) Core(TM) i7-7700 CPU @ 3.60GHz | Intel(R) Core(TM) i7-7700 CPU @ 3.60GHz
memory | 16307104kb | 20457968kb
nic | Ethernet Connection (5) I219-LM, 100Mb/s | I350 Gigabit Network Connection 100Mb/s
os | 16.04.1-Ubuntu | 17.10-Ubuntu
kernel | 4.13.0-32-generic | 4.13.0-32-generic
dpdk | dpdk-17.01 | dpdk-17.01
hugepage | 2048 kb | 2048 kb
visasu
| client | server
server board
cpu | Intel(R) Xeon(R) CPU E5-2630 v3 @ 2.40GHz | Intel(R) Xeon(R) CPU E5-2630 v3 @ 2.40GHz
memory | 65868760 kb | 50990624 kb
nic | MT27500 Family [ConnectX-3] 10000Mb/s | MT27500 Family [ConnectX-3] 10000Mb/s
os | 14.04.1-Ubuntu | 14.04.1-Ubuntu
kernel | 3.16.0-30-generic | 3.16.0-30-generic
dpdk | dpdk-17.01 | dpdk-17.01
hugepage | 2048 kb | 2048 kb